## Tabelle1
Pick and Place ID | Description | Quantity | Manufacturer | Manufacturer Item | Supplier | Supplier Item | Link / Comment
R1K | Resistor 0805 1k Ohm | 10 | Royal Ohm | 0805S8J0102T5E | TME | SMD0805-1K | https://www.tme.eu/de/details/smd0805-1k/widerstande-smd-0805/royal-ohm/0805s8j0102t5e/
R5K | Resistor 0805 4,7k Ohm | 4 | Royal Ohm | 0805S8J0472T5E | TME | SMD0805-4K7 | https://www.tme.eu/de/details/smd0805-4k7/widerstande-smd-0805/royal-ohm/0805s8j0472t5e/
R100K | Resistor 0805 100k Ohm | 1 | Royal Ohm | 0805S8J0104T5E | TME | SMD0805-100K | https://www.tme.eu/de/details/smd0805-100k/widerstande-smd-0805/royal-ohm/0805s8j0104t5e/
C100N | Capacitor 0805 100N 50V | 8 | Kemet | C0805C104M5RACTU | TME | C0805C104M5RAC | https://www.tme.eu/de/details/c0805c104m5rac/kondensatoren-mlcc-smd-0805/kemet/c0805c104m5ractu/
C22U | Capacitor 0805 22µ 6,3V | 1 | Samsung | CL21A226MQQNNNE | TME | CL21A226MQQNNNE | https://www.tme.eu/de/details/cl21a226mqqnnne/kondensatoren-mlcc-smd-0805/samsung/
ESD | ESD Diodes array IP4220 SOT457 | 3 | Nexperia | IP4220CZ6.125 | TME | IP4220CZ6 | https://www.tme.eu/de/details/ip4220cz6/sicherheitsdioden-leitern/nexperia/ip4220cz6-125/
M328PB | Atmega328PB TQFP32 | 1 | Atmel | ATMEGA328PB-AU | RS-Online | 146-3221 | https://de.rs-online.com/web/p/mikrocontroller/1463221
DIN6 | Mini DIN 6 pin female connector | 1 | Ninigi | MDC-206 | TME | MDC-206 | https://www.tme.eu/de/details/mdc-206/mini-din-steckverbinder/
| Alternative for DIN6 |  | TE Connectivity | TE Connectivity | Mouser | 571-5749265-1 | https://www.mouser.de/ProductDetail/571-5749265-1/
| Folienschaltung | 1 |  |  | PCBway
| Spacer_A | 1 |  |  | PCBway
| Spacer_B | 1 |  |  | PCBway
| Spacer_C | 1 |  |  | PCBway
| Pressure_Plate | 1 |  |  | PCBway
| Momentary switch with LED 5V blue 19mm | 1 |  |  | EARU |  | https://de.aliexpress.com/item/33000605532.html
| Encoder 60mm 5V 100ppm 6 pin | 1 |  |  | Wavetopsign |  | https://de.aliexpress.com/item/32949618549.html
| Joystick 3 axes | 1 |  |  | DIY Store |  | https://de.aliexpress.com/item/32316956312.html
| Potentiometer 10k with momentary switch | 2 | Alps | RK0971114Z07 | Mouser | 729-3555 | https://www.mouser.de/ProductDetail/688-RK0971114Z07/
| Potentiometer knob 16mm black | 2 | OKW | A1016649 | Reichelt | OKW TK-16-6 SW | https://www.reichelt.de/potentiometerknopf-fuer-achse-6-mm-schwarz-okw-tk-16-6-sw-p90530.html?&trstct=vrt_pdn&nbc=1
| Potentiometer knob pointer gray | 2 | OKW | A1105007 | Reichelt | A1105007 | https://www.reichelt.de/markierungsteil-fuer-potentiometerknopf-von-okw-pastellgrau-okw-tk-ska-gr-p90552.html?&trstct=pos_0&nbc=1
| Housing BS 700 | 1 | Bopla | 82700124 | Reichelt | BOPLA BS 700 | https://www.reichelt.de/handgehaeuse-184-3-x-93-x-35-4-mm-dunkelgrau-ip40-bopla-bs-700-p126223.html
| Impact protection seal BS 700 blue | 1 | Bopla | 82875005 | Reichelt | BOPLA BS 700 BL | https://www.reichelt.de/dekordichtung-fuer-bs-7-blau-ip65-bopla-bs-700-bl-p126231.html
| PT screw 2.5 x 6mm | 4 |  |  | Schraubenbude | 9091043T02506 | https://www.schraubenbude.de/pt-schrauben-fuer-kunststoff-linsenkopf-torx-schwarz-verzinkt-25x6-2000-stueck.html
| PT screw 2.5 x 10mm | 1 |  |  | Schraubenbude | 9091043T02510 | https://www.schraubenbude.de/pt-schrauben-fuer-kunststoff-linsenkopf-torx-schwarz-verzinkt-25x10-2000-stueck.html
| Decorative Design foil | 1 |  |  |  |  | Can be ordered from me
| Cellular rubber 19x4mm | 1 |  |  | HUG | 6086030404 | https://www.hug-technik.com/shop/product_info.php?info=p500291
| Double-sided adhesive tape | 1 |  |  |  |  | A few cm put inside the lower half of the housing to catch chips and dirt
| Mini DIN cable 3m | 1 |  |  | Reichelt | AK3234 | https://www.reichelt.de/kabel-ps-2-stecker-auf-stecker-3-0-m-ak-3234-p33640.html?&trstct=pos_0&nbc=1