## BOM
Distributors
I mostly source from TME but some assembly services do not source components from there.
Unfortunately a few parts like the JST USB-C connector I’ve initially choosen are very hard to get from other distributors
So please make sure to read the notes and comments to be sure you get the right part for your PCB or perform the necessary PCB modifications!
*Price info is usually based on full reel / tray or 1000 pcs to get a quick comparison for series production.
QTY | Ref | Value | Description | Package | Type | Manufacturer | TME Part No | Price* | Mouser Part No | Price* | Digikey Part No | Price* | Reichelt Part No | Price* | RS-Online Part No | Price* | Comment
General purpose resistors
2 | R5,R6 | 27 | Resistor 27 Ohm 1/8W 5% | 0805 | SMD | Any | SMD0805-27R | 0.00195 | 603-RC0805JR-0727RL | 0.004 | 311-27ARTR-ND | 0.00373
11 | R2,R3,R4,R7,R8,R9,R29,R30,R31,R32,R33 | 5K1 | Resistor 5.1k Ohm 1/8W 5% | 0805 | SMD | Any | SMD0805-5K1 | 0.00195 | 603-RC0805JR-075K1L | 0.004 | 311-5.1KARTR-ND | 0.00373
General purpose capacitors
2 | C23,C24 | 47p | Capacitor 47pF MLCC C0G (NP0) 50V | 0805 | SMD | Any | C0805C470J5GAC | 0.0056 | 80-C0805C470J5G | 0.01 | 399-C0805C470J5GAC7800TR-ND | 0.01118
7 | C6,C11,C12,C16,C19,C20,C22 | 10n | Capacitor 10nF MLCC X7R 50V | 0805 | SMD | Any | CL21B103KCANNNC | 0.00543 | 80-C0805C103J5RAC | 0.014 | 399-C0805C103J5RAC-ND | 0.01167
6 | C5,C9,C13,C15,C18,C21 | 100n | Capacitor 100nF MLCC X7R 50V | 0805 | SMD | Any | CL21B104KBCNNNC | 0.00488 | 80-C0805C104M5RAC | 0.008 | 399-C0805C104M5RAC7210TR-ND | 0.01115
6 | C4,C8,C14,C17,C25,C26 | 10µ | Capacitor 10µF MLCC X5R 10V | 0805 | SMD | Any | CL21A106KOQNNNE | 0.0075 | 80-C0805C106K8P | 0.022 | 399-C0805C106K8PAC7800TR-ND | 0.02211
Diodes
2 | D1,D2 | LED | LED blue 100mCd | 0805 | SMD | Any | LL-S170BC-B4-1A | 0.0156 | 604-APHCM2012QBC/D | 0.097 | 754-1505-2-ND | 0.10951
Other small components
1 | F1 | 350mA | Fuse 350mA PTC | 1206 | SMD | Any | SN035-16 | 0.0593 | 504-PTS120616V035 | 0.129 | 283-PTS120616V035TR-ND | 0.06121
ICs
1 | U2 | AVR64DB64 | AVR MCU | TQFP-64 | SMD | Microchip | AVR64DB64-I/PT | 2.13 | 579-AVR64DB64-I/PT | 1.9 | 150-AVR64DB64-I/PT-ND | 1.7941 |  |  |  |  | Part No suffixes "-I/PT" "T-I/PT" "-E/PT" "T-E/PT" are OK
1 | U3 | FT230XS | USB / UART Bridge | SSOP-16 | SMD | FTDI | FT230XS-R | 1.58 | 895-FT230XS-R | 1.65 | 768-1135-2-ND | 1.6113 |  |  |  |  | Part No suffixes "-R" and „-U“ are OK
Connectors
ATTENTION USB Connector: this PCB is only compatible with JST UBC-RA-TF! For alternatives the PCB needs to be changed!
1 | J7 | USB-C | USB-C Connector | SMD | SMD | JST | UBC-RA-TF | 0.28
1 | J10 | Mini DIN 6 | Mini DIN 6 / PS/2 Connector | THT | THT | Any | MDC-206 | 0.204 | 806-KMDGX-6S-BS | 0.83 | 2092-KMDGX-6S-BS-ND | 0.85
ATTENTION DB25 Connector: the current PCBs use the Connfly connector (hard to source). The Amphenol connector is an alternative but it requires the mounting holes to be changed to round or 2 of the mounting pins need to be cut!
1 | J21 | D-Sub 25 | DB25 Female Connector | THT | THT | Connfly | DHP8-25F | 0.376
[6 empty] | Amphenol |  |  | 523-L77SDB25S1ACH4F | 1.89 | L77SDB25S1ACH4F-ND | 1.85