## BOM
Distributors
I mostly source from TME but some assembly services do not source components from there.
Unfortunately a few parts like the JST USB-C connector I’ve initially choosen are very hard to get from other distributors
So please make sure to read the notes and comments to be sure you get the right part for your PCB or perform the necessary PCB modifications!
*Price info is usually based on full reel / tray or 1000 pcs to get a quick comparison for series production.
QTY | Ref | Value | Description | Package | Type | Manufacturer | TME Part No | Price* | Mouser Part No | Price* | Digikey Part No | Price* | Reichelt Part No | Price* | RS-Online Part No | Price* | Comment
General purpose resistors
2 | R24,R25 | 0 | Resistor 0 Ohm 1/8W 5% | 0805 | SMD | Any | SMD0805-0R | 0.00095 | 603-RC0805JR-070RL | 0.004 | 311-0.0ARTR-ND | 0.00373
2 | R5,R6 | 27 | Resistor 27 Ohm 1/8W 5% | 0805 | SMD | Any | SMD0805-27R | 0.00195 | 603-RC0805JR-0727RL | 0.004 | 311-27ARTR-ND | 0.00373
1 | R16 | 240 | Resistor 240 Ohm 1/8W 5% | 0805 | SMD | Any | SMD0805-240R | 0.00154 | 603-RC0805JR-07240RL | 0.004 | 311-240ARTR-ND | 0.00373
3 | R21,R22,R23 | 1K | Resistor 1k Ohm 1/8W 5% | 0805 | SMD | Any | SMD0805-1K | 0.00109 | 603-RC0805JR-071KL | 0.004 | 311-1.0KARTR-ND | 0.00373
33 | R2,R29,R31,R34,R36,R39,R41,R44,R46,R49,R51,R54,R56,R59,R61,R64,R66,R70,R72,R75,R77,R80,R82,R85,R87,R90,R92,R95,R97,R100,R102,R105,R107 | 2K | Resistor 2k Ohm 1/8W 5% | 0805 | SMD | Any | SMD0805-2K | 0.00195 | 603-RC0805JR-072KL | 0.004 | 311-2.0KARTR-ND | 0.00373
25 | R3,R4,R7,R8,R9,R14,R15,R18,R33,R38,R43,R48,R53,R58,R63,R68,R73,R78,R83,R88,R93,R98,R103,R108,R137 | 5K1 | Resistor 5.1k Ohm 1/8W 5% | 0805 | SMD | Any | SMD0805-5K1 | 0.00195 | 603-RC0805JR-075K1L | 0.004 | 311-5.1KARTR-ND | 0.00373
9 | R1,R10,R11,R12,R13,R17,R19,R20,R26 | 10K | Resistor 10k Ohm 1/8W 5% | 0805 | SMD | Any | SMD0805-10K | 0.00122 | 603-RC0805JR-0710KL | 0.003 | 311-10KARTR-ND | 0.0028
Precision resistors
2 | R124,R128 | 240 0.1% | Resistor 240 Ohm 1/8W 0.1% Tolerance | 0805 | SMD | Any | ERA6AEB241V | 0.0316 | 603-RT0805BRD07240RL | 0.038 | YAG1837TR-ND | 0.03823
3 | R109,R113,R117 | 1K 0.1% | Resistor 1k Ohm 1/8W 0.1% Tolerance | 0805 | SMD | Any | AR0805-1K-0.1% | 0.0298 | 603-RT0805BRD071KL | 0.041 | YAG1820TR-ND | 0.03823
4 | R123,R127,R131,R135 | 5K1 0.1% | Resistor 5.1k Ohm 1/8W 0.1% Tolerance | 0805 | SMD | Any | AR0805-5K1-0.1% | 0.0309 | 603-RT0805BRD075K1L | 0.038 | YAG1938TR-ND | 0.03823
7 | R110,R114,R118,R122,R126,R130,R134 | 10K 0.1% | Resistor 10k Ohm 1/8W 0.1% Tolerance | 0805 | SMD | Any | AR0805-10K-0.1% | 0.0309 | 603-RT0805BRD0710KL | 0.045 | YAG1763TR-ND | 0.03823
Trimming potentiometers
1 | RV1 | 10K | Trimming potentiometer 10k Ohm | THT | THT | Any | T910W-10K | 0.143 | 81-PV36W103C01B00 | 0.896 | 118-PV36W103C01B00-ND | 0.89079
1 | RV2 | 200K | Trimming potentiometer 200k Ohm | THT | THT | Any | T910W-200K | 0.159 | 81-PV36W204C01B00 | 1.18 | 118-PV36W204C01B00-ND | 0.89079
General purpose capacitors
2 | C23,C24 | 47p | Capacitor 47pF MLCC C0G (NP0) 50V | 0805 | SMD | Any | C0805C470J5GAC | 0.0056 | 80-C0805C470J5G | 0.01 | 399-C0805C470J5GAC7800TR-ND | 0.01118
10 | C3,C6,C7,C11,C12,C16,C19,C20,C22,C35 | 10n | Capacitor 10nF MLCC X7R 50V | 0805 | SMD | Any | CL21B103KCANNNC | 0.00543 | 80-C0805C103J5RAC | 0.014 | 399-C0805C103J5RAC-ND | 0.01167
12 | C2,C5,C9,C10,C13,C15,C18,C21,C27,C30,C31,C32 | 100n | Capacitor 100nF MLCC X7R 50V | 0805 | SMD | Any | CL21B104KBCNNNC | 0.00488 | 80-C0805C104M5RAC | 0.008 | 399-C0805C104M5RAC7210TR-ND | 0.01115
7 | C4,C8,C14,C17,C25,C26,C28 | 10µ | Capacitor 10µF MLCC X5R 10V | 0805 | SMD | Any | CL21A106KOQNNNE | 0.0075 | 80-C0805C106K8P | 0.022 | 399-C0805C106K8PAC7800TR-ND | 0.02211
Electrolytic capacitors
1 | C34 | 220µ Low ESR | Capacitor 220µF Electrolytic 35V Low ESR | SMD D8.0 | SMD | Any | EEEFK1V221P | 0.172 | 667-EEE-FK1V221P | 0.211 | PCE3839TR-ND | 0.22674
Diodes
1 | D5 | Diode | Rectifier Diode 10A / 45V | DPAK | SMD |  | SK1050D1-DIO | 0.13 | 511-STPS1045B | 0.204 | 497-6572-2-ND | 0.20349
4 | D1,D2,D3,D4 | LED | LED blue 100mCd | 0805 | SMD | Any | LL-S170BC-B4-1A | 0.0156 | 604-APHCM2012QBC/D | 0.097 | 754-1505-2-ND | 0.10951
|  |  | Transient voltage suppression diode 28V | SMB | SMD | Any | P6SMBJ28CA-DIO | 0.0428 | 637-P6SMBJ28CA | 0.047 | 4878-P6SMBJ28CATR-ND | 0.05317
|  |  | Schottky series clamping diode | SOT-23-3 | SMD | Any | BAT64-04-TP | 0.0539 | 833-BAT64-04-TP | 0.038 | BAT64-04-TPMSTR-ND | 0.05115
Other small components
1 | FB1 | FerriteBead | Ferrite Bead | 0805 | SMD | Any | BLM21PG221SN1D | 0.0235 | 81-BLM21P221SG | 0.026 | 490-1054-2-ND | 0.02599
13 | F2,F3,F4,F5,F6,F7,F8,F9,F10,F11,F12,F13,F14 | 100mA | Fuse 100mA PTC | 1206 | SMD | Any | SN010-60 | 0.0528 | 504-PTS120660V010 | 0.07 | 283-3133-2-ND | 0.06063
1 | F1 | 350mA | Fuse 350mA PTC | 1206 | SMD | Any | SN035-16 | 0.0593 | 504-PTS120616V035 | 0.129 | 283-PTS120616V035TR-ND | 0.06121
ICs
1 | U2 | AVR64DB64 | AVR MCU | TQFP-64 | SMD | Microchip | AVR64DB64-I/PT | 2.13 | 579-AVR64DB64-I/PT | 1.9 | 150-AVR64DB64-I/PT-ND | 1.7941 |  |  |  |  | Part No suffixes "-I/PT" "T-I/PT" "-E/PT" "T-E/PT" are OK
1 | U3 | FT230XS | USB / UART Bridge | SSOP-16 | SMD | FTDI | FT230XS-R | 1.58 | 895-FT230XS-R | 1.65 | 768-1135-2-ND | 1.6113 |  |  |  |  | Part No suffixes "-R" and „-U“ are OK
1 | U4 | LM358 | OPAmp | SO8 | SMD | Any | LM358DR2G | 0.101 | 863-LM358ADR2G | 0.118 | LM358DR2GOSTR-ND | 0.11092
2 | U5,U6 | ULN2003 | Darlington Transistor Array 7 Channel | SO16 | SMD | Any | ULN2003D1013TR | 0.143 | 511-ULN2003D1013TR | 0.141 | 497-2345-2-ND | 0.15456
17 | U8,U9,U10,U11,U12,U13,U14,U15,U16,U17,U18,U19,U20,U21,U22,U23,U24 | LTV-817S | Optocoupler | Gullwing 4 | SMD | Any | LTV-817S-TA1-C | 0.068 | 859-LTV-817S-D | 0.082 | 160-1367-5-ND | 0.09746
1 | U7 | DRV8871 | H-Bridge with current limiting | SO8 | SMD | Texas Instruments |  |  | 595-DRV8871DDAR | 1.11 | 296-43024-2-ND | 1.0865
1 | U1 | ISO7142CC | Digital Isolator | SSOP-16 | SMD | Texas Instruments |  |  | 595-ISO7142CCDBQR | 2.72 | 296-41086-2-ND | 2.7754 |  |  |  |  | May be replaced by a cheaper 2 channed > 1MHz isolator
Screw Terminals
3 | J12,J14,J15 | Screw Terminal 2 | Screw Terminal 2 pos RM5,0mm | THT | THT | Any |  |  | 490-TB001-500-02BE | 0.129 | 102-6134-ND | 0.12712 | CTB0102-2 | 0.20714 | 897-0803 | 0.351 | Green = Camdenboss CTB0102 series Blue = Samesky TB001-500 series Terminals can be combined to create other pin counts. I prefer the green Camdenboss CTB0102 series connectors. They are high quality "elevator style" terminals at affordable prices. But hard to source and other elevator style terminals are expensive. Samesky TB001-500 are simpler and cheaper wire protector clamps. But easy to source.
2 | J3,J16 | Screw Terminal 3 | Screw Terminal 3 pos RM5,0mm | THT | THT | Any |  |  | 490-TB001-500-03BE | 0.224 | 102-6135-ND | 0.20651 | CTB0102-3 | 0.30714 | 897-0812 | 0.65
1 | J8 | Screw Terminal 4 | Screw Terminal 4 pos RM5,0mm | THT | THT | Any |  |  | 490-TB001-500-04BE | 0.223 | 102-6136-ND | 0.19198 | CTB0102-4 | 0.40714 | 897-0815
1 | J4 | Screw Terminal 9 | Screw Terminal 9 pos RM5,0mm | THT | THT | Any |  |  | 490-TB001-500-09BE | 0.531 | 102-6141-ND | 0.49229 | CTB0102-9 | 0.85714 | 897-0834
4 | J1,J2,J6,J9 | Screw Terminal 10 | Screw Terminal 10 pos RM5,0mm | THT | THT | Any |  |  | 490-TB001-500-10BE | 0.631 | 102-6142-ND | 0.54543 | CTB0102-10 | 0.92857 | 897-0837
Connectors
ATTENTION USB Connector: this PCB is only compatible with JST UBC-RA-TF! For alternatives the PCB needs to be changed!
2 | J7,J11 | USB-C | USB-C Connector | SMD | SMD | JST | UBC-RA-TF | 0.28
1 | J10 | Mini DIN 6 | Mini DIN 6 / PS/2 Connector | THT | THT | Any | MDC-206 | 0.204 | 806-KMDGX-6S-BS | 0.83 | 2092-KMDGX-6S-BS-ND | 0.85